## Spike solutions
Input:
Output:
| Weighed PFOA (g) | Purity (%) | Mass PFOA (g) accounted for purity | Concentration in 1st standard (STD-1 (µg/L)) in 25 mL MeOH | Volume needed for dilution to 2nd standard (STD-2 (mL)) | Concentration in STD-2 in 50 mL milli Q (µg/L) |  | Volume needed of standards (mL) |  |  |  | % MeOH in standard
[8 empty] | Number of biochars | 9 |  |  | STD-1 | STD-2
[8 empty] | STD-1 | 13.1988 | mL |  | 100% | 0.1%
PFOA | 0.0145 | 95% | 0.013775 | 551000 | 0.05 | 551 |  | STD-2 | 8.9837 | mL
plus some for spiked blanks
| [PFCA] (µg/L) in sample | [7 empty] | spike volume (µL)
| C1 | C2 | C3 | C4 | C5 | C6 | C7 | C8 | V1 | V2 | V3 | V4 | V5 | V6 | V7 | V8
PFOA | 1 | 10 | 100 | 1000 | 5000 | 10000 |  |  | 90.7441 | 907.441 | 9.0744 | 90.7441 | 453.7205 | 907.441 | 0 | 0
% MeOH in sample
[9 empty] | V1 | V2 | V3 | V4 | V5 | V6 | V7 | V8
[9 empty] | 0.0001815% | 0.001815% | 0.01815% | 0.1815% | 0.9074% | 1.815% | 0% | 0%
Numbers turn red if % MeOH is <1%
Explanation:
- We need to prepare two standards in order to make sure the concentration of MeOH in each sample is <1% (green standard = PFOA salts dissolved in 100% MeOH, yellow standard = diluted standard from green standard)
- The standard to use for spiking each concentration point is color coded with green and yellow
- When preparing the standard with PFOA salts, we aim at weighing the least amount of PFOA as possible, while maintaining enough precision. Approx. 0.01 g PFOA is optimal
- We need to make sure pipetting volumes are not too small, so 9 µL I would say is the smallest amount we should use