## 05.08.2022_MB
Calibration | [6 empty] | Due to opt. Properties of vial
2022-08-12 |  |  | Absorbance
# | Type | Concentration [mg/L] | Hach-Lange |  |  | ThermoScientific
|  |  | Meas 1 | Meas 2 | Avergage | Meas 1 | Meas 2 | Avergage
1 | Std solution | 20 | 2.709 | 2.707 | 2.708 | 3.543 | 3.56 | 3.5515
2 | Std solution | 10 | 2.035 | 2.036 | 2.0355 | 2.187 | 2.195 | 2.191
3 | Std solution | 5 | 1.136 | 1.176 | 1.156 | 1.175 | 1.152 | 1.1635
4 | Std solution | 1 | 0.234 | 0.233 | 0.2335 | 0.235 | 0.243 | 0.239
5 | Std solution | 0.5 | 0.144 | 0.155 | 0.1495 | 0.114 | 0.104 | 0.109
6 | Blank | 0 | 0 | -0.002 | -0.001 | 0 | -0.002 | -0.001
# | Sample |  | Absorbance
| start 05.08.2022 |  | Hach-Lange |  |  |  | ThermoScientific
| end 12.08.2022 | Initial Conc. [mg/L] | Meas 1 | Meas 2 | Avergage | Concentration | Meas 1 | Meas 2 | Avergage | Concentration
1 | NRVA ubrukt GAC | 10 | 0.762 | 0.751 | 0.7565 | 3.5039 | 0.746 | 0.756 | 0.751 | 3.3486
2 | NRVA 500 GAC | 10 | 0.59 | 0.587 | 0.5885 | 2.6842 | 0.58 | 0.588 | 0.584 | 2.5908
3 | NRVA 700 GAC | 10 | 0.009 | 0.008 | 0.0085 | -0.14592 | 0 | 0.006 | 0.003 | -0.045886
4 | Clairs brukt SC40 | 10 | 0.49 | 0.486 | 0.488 | 2.1938 | 0.494 | 0.481 | 0.4875 | 2.1528
5 | Clairs 500 SC40 | 10 | 0.005 | 0.001 | 0.003 | -0.17276 | 0.006 | 0.009 | 0.0075 | -0.025464
6 | PFAS brukt GAC | 10 | 0.575 | 0.576 | 0.5755 | 2.6208 | 0.573 | 0.578 | 0.5755 | 2.5522
7 | PFAS brukt SC40 | 10 | 0.899 | 0.894 | 0.8965 | 4.1871 | 0.899 | 0.91 | 0.9045 | 4.0452
8 | PFAS 800 GAC | 10 | 0.004 | 0.007 | 0.0055 | -0.16056 | 0.007 | 0.008 | 0.0075 | -0.025464
9 | PFAS 800 SC40 | 10 | 0.293 | 0.289 | 0.291 | 1.2325 | 0.286 | 0.295 | 0.2905 | 1.2588
10 | Control | 10 | 1.985 | 1.98 | 1.9825 | 9.4862 | 2.141 | 2.149 | 2.145 | 9.6747
Method
Modified after NGI "dye test to indicate biochar affinity for PFAS sorption"
Initial methylene blue concentration 10 mg/L
Initial rose bengal concentration 100 mg/L
Methylene blue
Processing | Initial Conc. MB | Conc. MB | Mass MB | Sorbed MB |  | Mass Char | MB per Char
Sample | [mg/L] | [mg/L] | mg | [mg] |  | g | [mg/g]
NRVA ubrukt GAC | 10 | 3.4263 | 0.13705 | 0.26295 |  | 0.101 | 2.6035
NRVA 500 GAC | 10 | 2.6375 | 0.1055 | 0.2945 |  | 0.102 | 2.8873
NRVA 700 GAC | 10 | -0.095905 | -0.0038362 | 0.40384 |  | 0.1 | 4.0384
Clairs brukt SC40 | 10 | 2.1733 | 0.086932 | 0.31307 |  | 0.099 | 3.1623
Clairs 500 SC40 | 10 | -0.099113 | -0.0039645 | 0.40396 |  | 0.105 | 3.8473
PFAS brukt GAC | 10 | 2.5865 | 0.10346 | 0.29654 |  | 0.102 | 2.9073
PFAS brukt SC40 | 10 | 4.1161 | 0.16465 | 0.23535 |  | 0.104 | 2.263
PFAS 800 GAC | 10 | -0.093013 | -0.0037205 | 0.40372 |  | 0.099 | 4.078
PFAS 800 SC40 | 10 | 1.2457 | 0.049827 | 0.35017 |  | 0.103 | 3.3997
Control | 10 | 9.5805 | 0.38322 | 0.016781 |  |  | #DIV/0!

## 11.08.2022_RB
Measurement FargeTest
Rose Bengal Samples and Calibration Standards |  |  |  |  | HL | [5 empty] | TS
No. # | Samples | Preparation | Measurement | Initial Conc. [mg/L] | 1st | 2nd | 3rd | Average | SD | SD [%] | 1st | 2nd | 3rd | Average | SD | SD [%]
1 | NRVA ubrukt GAC | 2022-08-11 | 2022-08-18 | 100 | 1.743 | 1.755 | 1.754 | 1.7507 | 0.0066583 | 0.38033 | 2.418 | 2.41 | 2.41 | 2.4127 | 0.0046188 | 0.19144
2 | NRVA500 GAC | 2022-08-11 | 2022-08-18 | 100 | 1.609 | 1.616 | 1.616 | 1.6137 | 0.0040415 | 0.25045 | 2.111 | 2.11 | 2.11 | 2.1103 | 0.00057735 | 0.027358
3 | NRVA700 GAC | 2022-08-11 | 2022-08-18 | 100 | 1.358 | 1.369 | 1.37 | 1.3657 | 0.0066583 | 0.48755 | 1.671 | 1.65 | 1.66 | 1.6603 | 0.010504 | 0.63264
4 | CLAIRS brukt SC40 | 2022-08-11 | 2022-08-18 | 100 | 1.82 | 1.83 | 1.829 | 1.8263 | 0.0055076 | 0.30156 | 2.612 | 2.6 | 2.61 | 2.6073 | 0.0064291 | 0.24658
5 | CLAIRS500 SC40 | 2022-08-11 | 2022-08-18 | 100 | 1.133 | 1.143 | 1.144 | 1.14 | 0.0060828 | 0.53358 | 1.624 | 1.32 | 1.33 | 1.4247 | 0.1727 | 12.1221
6 | PFAS brukt GAC | 2022-08-11 | 2022-08-18 | 100 | 1.133 | 1.345 | 1.345 | 1.2743 | 0.1224 | 9.6049 | 1.625 | 1.61 | 1.62 | 1.6183 | 0.0076376 | 0.47194
7 | PFAS brukt SC40 | 2022-08-11 | 2022-08-18 | 100 | 1.885 | 1.893 | 1.894 | 1.8907 | 0.0049329 | 0.26091 | 2.775 | 2.78 | 2.78 | 2.7783 | 0.0028868 | 0.1039
8 | PFAS800 GAC | 2022-08-11 | 2022-08-18 | 100 | 1.097 | 1.098 | 1.098 | 1.0977 | 0.00057735 | 0.052598 | 1.274 | 1.25 | 1.26 | 1.2613 | 0.012055 | 0.95577
9 | PFAS800 SC40 | 2022-08-11 | 2022-08-18 | 100 | 1.742 | 1.753 | 1.752 | 1.749 | 0.0060828 | 0.34779 | 2.422 | 2.41 | 2.42 | 2.4173 | 0.0064291 | 0.26596
10 | DMF400 DMF | 2022-08-11 | 2022-08-18 | 100 | 1.923 | 1.93 | 1.927 | 1.9267 | 0.0035119 | 0.18228 | 2.889 | 2.87 | 2.9 | 2.8863 | 0.015177 | 0.52581
11 | DMF500 DMF | 2022-08-11 | 2022-08-18 | 100 | 1.892 | 1.896 | 1.96 | 1.916 | 0.038158 | 1.9915 | 2.789 | 2.8 | 2.8 | 2.7963 | 0.0063509 | 0.22711
12 | Control | 2022-08-11 | 2022-08-18 | 100 | 1.93 | 1.93 | 1.929 | 1.9297 | 0.00057735 | 0.02992 | 2.916 | 2.887 | 2.886 | 2.8963 | 0.017039 | 0.5883
13 | Control | 2022-08-11 | 2022-08-18 | 100 | 1.924 | 1.925 | 1.924 | 1.9243 | 0.00057735 | 0.030003 | 2.876 | 2.869 | 2.875 | 2.8733 | 0.0037859 | 0.13176
14 | Control | 2022-08-11 | 2022-08-18 | 100 | 1.931 | 1.932 | 1.93 | 1.931 | 0.001 | 0.051787 | 2.885 | 2.896 | 2.891 | 2.8907 | 0.0055076 | 0.19053
[9 empty] | 1.0361 | [5 empty] | 1.1915
|  |  |  | HL | [5 empty] | TS | [5 empty] | TS
No. # | Standards | Prep. Date | Conc. RB [mg/L] | 1st | 2nd | 3rd | Average | SD | SD [%] | 1st | 2nd | 3rd | Average | SD | SD [%] | Meas 19.08.2022
15 | RB_100_1 | 2022-08-18 | 100 | 1.969 | 1.968 | 1.969 | 1.9687 | 0.00057735 | 0.029327 | 2.97 | 2.94 | 2.93 | 2.9467 | 0.020817 | 0.70645 | 2.9
16 | RB_100_2 | 2022-08-18 | 100 | 1.962 | 1.961 | 1.959 | 1.9607 | 0.0015275 | 0.077908 | 2.94 | 2.93 | 2.93 | 2.9333 | 0.0057735 | 0.19682 | 2.89
17 | RB_100_3 | 2022-08-18 | 100 | 1.965 | 1.964 | 1.963 | 1.964 | 0.001 | 0.050916 | 2.93 | 2.93 | 2.94 | 2.9333 | 0.0057735 | 0.19682 | 2.88
[7 empty] | 1.9644 | 0.0036094 | 0.18374 |  |  |  | 2.9378 | 0.013017 | 0.44309
18 | RB_75_1 | 2022-08-18 | 75 | 1.93 | 1.929 | 1.921 | 1.9267 | 0.0049329 | 0.25603 | 2.73 | 2.8 | 2.79 | 2.7733 | 0.037859 | 1.3651 | 2.55
19 | RB_75_2 | 2022-08-18 | 75 | 1.942 | 1.943 | 1.944 | 1.943 | 0.001 | 0.051467 | 2.77 | 2.81 | 2.89 | 2.8233 | 0.061101 | 2.1641 | 2.56
20 | RB_75_3 | 2022-08-18 | 75 | 1.925 | 1.922 | 1.919 | 1.922 | 0.003 | 0.15609 | 2.87 | 2.81 | 2.8 | 2.8267 | 0.037859 | 1.3394 | 2.55
[7 empty] | 1.9306 | 0.0099889 | 0.51741 |  |  |  | 2.8078 | 0.048161 | 1.7153
21 | RB_50_1 | 2022-08-18 | 50 | 1.705 | 1.668 | 1.661 | 1.678 | 0.023643 | 1.409 | 2.13 | 2.15 | 2.07 | 2.1167 | 0.041633 | 1.9669 | 1.81
22 | RB_50_2 | 2022-08-18 | 50 | 1.767 | 1.754 | 1.757 | 1.7593 | 0.0068069 | 0.3869 | 2.26 | 2.2 | 2.26 | 2.24 | 0.034641 | 1.5465 | 1.82
23 | RB_50_3 | 2022-08-18 | 50 | 1.826 | 1.832 | 1.791 | 1.8163 | 0.022143 | 1.2191 | 2.45 | 2.42 | 2.51 | 2.46 | 0.045826 | 1.8628 | 1.84
[7 empty] | 1.7512 | 0.062442 | 3.5656 |  |  |  | 2.2722 | 0.15474 | 6.8101
24 | RB_25_1 | 2022-08-18 | 25 | 1.135 | 1.055 | 0.876 | 1.022 | 0.13262 | 12.9761 | 1.12 | 1.08 | 1.02 | 1.0733 | 0.050332 | 4.6893 | 0.91
25 | RB_25_2 | 2022-08-18 | 25 | 1.293 | 1.292 | 1.204 | 1.263 | 0.051098 | 4.0458 | 1.52 | 1.27 | 1.28 | 1.3567 | 0.14154 | 10.4329 | 0.9
26 | RB_25_3 | 2022-08-18 | 25 | 1.131 | 0.975 | 1.043 | 1.0497 | 0.078213 | 7.4513 | 1.17 | 1.12 | 1.13 | 1.14 | 0.026458 | 2.3208 | 0.9
[7 empty] | 1.1116 | 0.14008 | 12.6025 |  |  |  | 1.19 | 0.14925 | 12.5419
27 | RB_10_1 | 2022-08-18 | 10 | 0.356 | 0.357 | 0.355 | 0.356 | 0.001 | 0.2809 | 0.37 | 0.38 | 0.38 | 0.37667 | 0.0057735 | 1.5328 | 0.35
28 | RB_10_2 | 2022-08-18 | 10 | 0.315 | 0.343 | 0.33 | 0.32933 | 0.014012 | 4.2546 | 0.37 | 0.38 | 0.38 | 0.37667 | 0.0057735 | 1.5328 | 0.36
29 | RB_10_3 | 2022-08-18 | 10 | 0.326 | 0.321 | 0.321 | 0.32267 | 0.0028868 | 0.89465 | 0.35 | 0.37 | 0.37 | 0.36333 | 0.011547 | 3.1781 | 0.34
30 | RB_10_4 | 2022-08-18 | 10 | 0.326 | 0.329 | 0.33 | 0.32833 | 0.0020817 | 0.63401 | 0.36 | 0.36 | 0.36 | 0.36 | 6.7987e-17 | 1.8885e-14 | 0.34
Additional Standards | [6 empty] | 0.33408 | 0.014829 | 2.5522 |  |  |  | 0.36917 | 0.009962 | 2.8271
prep+meas 19.08.2022
| RB_5_1 | 2022-08-19 | 5 | 0.194 | 0.195 | 0.193 | 0.194 | 0.001 | 0.51546 | 0.19 | 0.19 | 0.2 | 0.19333 | 0.0057735 | 2.9863
| RB_5_2 | 2022-08-19 | 5 | 0.193 | 0.193 | 0.191 | 0.19233 | 0.0011547 | 0.60036 | 0.19 | 0.19 | 0.19 | 0.19 | 3.3993e-17 | 1.7891e-14
| RB_5_3 | 2022-08-19 | 5 | 0.199 | 0.196 | 0.192 | 0.19567 | 0.0035119 | 1.7948 | 0.19 | 0.19 | 0.19 | 0.19 | 3.3993e-17 | 1.7891e-14
[7 empty] | 0.194 | 0.0023979 | 1.236 |  |  |  | 0.19111 | 0.0033333 | 1.7442
| RB_40_1 | 2022-08-19 | 40 | 1.32 | 1.318 | 1.309 | 1.3157 | 0.0058595 | 0.44536 | 1.57 | 1.57 | 1.57 | 1.57 | 0 | 0
| RB_40_2 | 2022-08-19 | 40 | 1.329 | 1.328 | 1.316 | 1.3243 | 0.0072342 | 0.54625 | 1.58 | 1.58 | 1.59 | 1.5833 | 0.0057735 | 0.36464
| RB_40_3 | 2022-08-19 | 40 | 1.373 | 1.369 | 1.359 | 1.367 | 0.0072111 | 0.52751 | 1.65 | 1.64 | 1.65 | 1.6467 | 0.0057735 | 0.35062
[7 empty] | 1.3357 | 0.024515 | 1.8354 |  |  |  | 1.6 | 0.035707 | 2.2317

## 12.08.2022_MB+RB
FargeTest 12.08.2022 MB/RB
Measurement 19.08.2022 | [6 empty] | TS
No.# | Samples | Dye | Preparation | Measurement | Initial Conc. [mg/L] | Mass | 1st | 2nd | 3rd | Average | SD | SD [%]
1 | DMF400 | MB | 2022-08-12 | 2022-08-19 | 10 | 0.105 | 0.58 | 0.58 | 0.57 | 0.57667 | 0.0057735 | 1.0012
2 | DMF500 | MB | 2022-08-12 | 2022-08-19 | 10 | 0.101 | 0.89 | 0.9 | 0.85 | 0.88 | 0.026458 | 3.0065
3 | DMF600 | MB | 2022-08-12 | 2022-08-19 | 10 | 0.101 | 0.4 | 0.39 | 0.39 | 0.39333 | 0.0057735 | 1.4678
4 | DMF600 | RB | 2022-08-12 | 2022-08-19 | 100 | 0.104 | 3 | 3.02 | 2.91 | 2.9767 | 0.058595 | 1.9685
5 | JacobiSC50ubrukt | MB | 2022-08-12 | 2022-08-19 | 10 | 0.103 | 0.4 | 0.4 | 0.39 | 0.39667 | 0.0057735 | 1.4555
6 | JacobiSC50ubrukt | RB | 2022-08-12 | 2022-08-19 | 100 | 0.102 | 2.2 | 2.21 | 2.19 | 2.2 | 0.01 | 0.45455
7 | CabotSC40ubrukt | MB | 2022-08-12 | 2022-08-19 | 10 | 0.104 | 1.53 | 1.51 | 1.51 | 1.5167 | 0.011547 | 0.76134
8 | CabotSC40ubrukt | RB | 2022-08-12 | 2022-08-19 | 100 | 0.103 | 2.9 | 2.91 | 2.89 | 2.9 | 0.01 | 0.34483
9 | GACubrukt(Fibasorb) | MB | 2022-08-12 | 2022-08-19 | 10 | 0.104 | 0.56 | 0.56 | 0.54 | 0.55333 | 0.011547 | 2.0868
10 | GACubrukt(Fibasorb) | RB | 2022-08-12 | 2022-08-19 | 100 | 0.105 | 2.24 | 2.25 | 2.23 | 2.24 | 0.01 | 0.44643
11 | Control | MB | 2022-08-12 | 2022-08-19 | 10 | 0 | 2.16 | 2.15 | 2.13 | 2.1467 | 0.015275 | 0.71158
12 | Control | RB | 2022-08-12 | 2022-08-19 | 100 | 0 | 2.98 | 2.97 | 2.95 | 2.9667 | 0.015275 | 0.5149
Standards MB | [15 empty] | after one week in the fridge
prep+meas 19.08.2022 |  |  |  | HL | [5 empty] | TS | [5 empty] | 2022-08-25
No. # | Standards | Prep. Date | Conc. MB [mg/L] | 1st | 2nd | 3rd | Average | SD | SD [%] | 1st | 2nd | 3rd | Average | SD | SD [%] | 1st | 2nd
1 | MB_10_1 | 2022-08-19 | 10 | 1.818 | 1.816 | 1.822 | 1.8187 | 0.0030551 | 0.16798 | 1.934 | 1.93 | 1.93 | 1.9313 | 0.0023094 | 0.11958 | 1.827 | 1.841
2 | MB_10_2 | 2022-08-19 | 10 | 1.785 | 1.786 | 1.779 | 1.7833 | 0.0037859 | 0.2123 | 1.89 | 1.89 | 1.88 | 1.8867 | 0.0057735 | 0.30602 | 1.758 | 1.78
3 | MB_10_3 | 2022-08-19 | 10 | 1.811 | 1.807 | 1.809 | 1.809 | 0.002 | 0.11056 | 1.91 | 1.92 | 1.92 | 1.9167 | 0.0057735 | 0.30123 | 1.799 | 1.816
[7 empty] | 1.8037 | 0.016031 | 0.88881 |  |  |  | 1.9116 | 0.020169 | 1.0551 |  |  | 1.8035
4 | MB_7.5_1 | 2022-08-19 | 7.5 | 1.453 | 1.445 | 1.449 | 1.449 | 0.004 | 0.27605 | 1.5 | 1.5 | 1.5 | 1.5 | 0 | 0 | 1.418 | 1.43
5 | MB_7.5_2 | 2022-08-19 | 7.5 | 1.452 | 1.454 | 1.452 | 1.4527 | 0.0011547 | 0.079488 | 1.5 | 1.5 | 1.5 | 1.5 | 0 | 0 | 1.423 | 1.43
6 | MB_7.5_3 | 2022-08-19 | 7.5 | 1.454 | 1.447 | 1.448 | 1.4497 | 0.0037859 | 0.26116 | 1.51 | 1.5 | 1.5 | 1.5033 | 0.0057735 | 0.38405 | 1.426 | 1.435
[7 empty] | 1.4504 | 0.003283 | 0.22634 |  |  |  | 1.5011 | 0.0033333 | 0.22206 |  |  | 1.427
7 | MB_5.0_1 | 2022-08-19 | 5 | 1.006 | 1.007 | 1.006 | 1.0063 | 0.00057735 | 0.057372 | 1.03 | 1.02 | 1.02 | 1.0233 | 0.0057735 | 0.56419 | 0.967 | 0.972
8 | MB_5.0_2 | 2022-08-19 | 5 | 1.004 | 1.004 | 1.002 | 1.0033 | 0.0011547 | 0.11509 | 1.02 | 1.02 | 1.02 | 1.02 | 0 | 0 | 0.969 | 0.73
9 | MB_5.0_3 | 2022-08-19 | 5 | 0.806 | 0.917 | 0.884 | 0.869 | 0.057 | 6.5593 | 0.92 | 0.91 | 0.9 | 0.91 | 0.01 | 1.0989 | 0.827 | 0.836
[7 empty] | 0.95956 | 0.073668 | 7.6773 |  |  |  | 0.98444 | 0.05615 | 5.7037 |  |  | 0.8835
10 | MB_2.5_1 | 2022-08-19 | 2.5 | 0.522 | 0.522 | 0.517 | 0.52033 | 0.0028868 | 0.55479 | 0.52 | 0.52 | 0.51 | 0.51667 | 0.0057735 | 1.1175 | 0.478 | 0.485
11 | MB_2.5_2 | 2022-08-19 | 2.5 | 0.521 | 0.519 | 0.529 | 0.523 | 0.0052915 | 1.0118 | 0.52 | 0.53 | 0.52 | 0.52333 | 0.0057735 | 1.1032 | 0.495 | 0.493
12 | MB_2.5_3 | 2022-08-19 | 2.5 | 0.501 | 0.503 | 0.496 | 0.5 | 0.0036056 | 0.72111 | 0.49 | 0.49 | 0.49 | 0.49 | 0 | 0 | 0.462 | 0.464
[7 empty] | 0.51444 | 0.011447 | 2.2251 |  |  |  | 0.51 | 0.015811 | 3.1003 |  |  | 0.4795
13 | MB_0.5_1 | 2022-08-19 | 0.5 | 0.102 | 0.103 | 0.104 | 0.103 | 0.001 | 0.97087 | 0.1 | 0.1 | 0.09 | 0.096667 | 0.0057735 | 5.9726 | 0.092 | 0.089
14 | MB_0.5_2 | 2022-08-19 | 0.5 | 0.105 | 0.103 | 0.109 | 0.10567 | 0.0030551 | 2.8912 | 0.1 | 0.1 | 0.11 | 0.10333 | 0.0057735 | 5.5873 | 0.096 | 0.089
15 | MB_0.5_3 | 2022-08-19 | 0.5 | 0.106 | 0.106 | 0.105 | 0.10567 | 0.00057735 | 0.54639 | 0.1 | 0.09 | 0.09 | 0.093333 | 0.0057735 | 6.1859 | 0.095 | 0.096
[7 empty] | 0.10478 | 0.0021082 | 2.0121 |  |  |  | 0.097778 | 0.0066667 | 6.8182 |  |  | 0.092833
Standards RB
|  |  |  | HL | [5 empty] | TS
No. # | Standards | Prep. Date | Conc. MB [mg/L] | 1st | 2nd | 3rd | Average | SD | SD [%] | 1st | 2nd | 3rd | Average | SD | SD [%] | Meas 19.08 TS
15 | RB_100_1 | 2022-08-18 | 100 | 1.969 | 1.968 | 1.969 | 1.9687 | 0.00057735 | 0.029327 | 2.97 | 2.94 | 2.93 | 2.9467 | 0.020817 | 0.70645 | 2.9
16 | RB_100_2 | 2022-08-18 | 100 | 1.962 | 1.961 | 1.959 | 1.9607 | 0.0015275 | 0.077908 | 2.94 | 2.93 | 2.93 | 2.9333 | 0.0057735 | 0.19682 | 2.89
17 | RB_100_3 | 2022-08-18 | 100 | 1.965 | 1.964 | 1.963 | 1.964 | 0.001 | 0.050916 | 2.93 | 2.93 | 2.94 | 2.9333 | 0.0057735 | 0.19682 | 2.88
[7 empty] | 1.9644 | 0.0036094 |  |  |  |  | 2.9378 | 0.013017
18 | RB_75_1 | 2022-08-18 | 75 | 1.93 | 1.929 | 1.921 | 1.9267 | 0.0049329 | 0.25603 | 2.73 | 2.8 | 2.79 | 2.7733 | 0.037859 | 1.3651 | 2.55
19 | RB_75_2 | 2022-08-18 | 75 | 1.942 | 1.943 | 1.944 | 1.943 | 0.001 | 0.051467 | 2.77 | 2.81 | 2.89 | 2.8233 | 0.061101 | 2.1641 | 2.56
20 | RB_75_3 | 2022-08-18 | 75 | 1.925 | 1.922 | 1.919 | 1.922 | 0.003 | 0.15609 | 2.87 | 2.81 | 2.8 | 2.8267 | 0.037859 | 1.3394 | 2.55
[7 empty] | 1.9306 | 0.0099889 |  |  |  |  | 2.8078 | 0.048161
21 | RB_50_1 | 2022-08-18 | 50 | 1.705 | 1.668 | 1.661 | 1.678 | 0.023643 | 1.409 | 2.13 | 2.15 | 2.07 | 2.1167 | 0.041633 | 1.9669 | 1.81
22 | RB_50_2 | 2022-08-18 | 50 | 1.767 | 1.754 | 1.757 | 1.7593 | 0.0068069 | 0.3869 | 2.26 | 2.2 | 2.26 | 2.24 | 0.034641 | 1.5465 | 1.82
23 | RB_50_3 | 2022-08-18 | 50 | 1.826 | 1.832 | 1.791 | 1.8163 | 0.022143 | 1.2191 | 2.45 | 2.42 | 2.51 | 2.46 | 0.045826 | 1.8628 | 1.84
[7 empty] | 1.7512 | 0.062442 |  |  |  |  | 2.2722 | 0.15474
24 | RB_25_1 | 2022-08-18 | 25 | 1.135 | 1.055 | 0.876 | 1.022 | 0.13262 | 12.9761 | 1.12 | 1.08 | 1.02 | 1.0733 | 0.050332 | 4.6893 | 0.91
25 | RB_25_2 | 2022-08-18 | 25 | 1.293 | 1.292 | 1.204 | 1.263 | 0.051098 | 4.0458 | 1.52 | 1.27 | 1.28 | 1.3567 | 0.14154 | 10.4329 | 0.9
26 | RB_25_3 | 2022-08-18 | 25 | 1.131 | 0.975 | 1.043 | 1.0497 | 0.078213 | 7.4513 | 1.17 | 1.12 | 1.13 | 1.14 | 0.026458 | 2.3208 | 0.9
[7 empty] | 1.1116 | 0.14008 |  |  |  |  | 1.19 | 0.14925
27 | RB_10_1 | 2022-08-18 | 10 | 0.356 | 0.357 | 0.355 | 0.356 | 0.001 | 0.2809 | 0.37 | 0.38 | 0.38 | 0.37667 | 0.0057735 | 1.5328 | 0.35
28 | RB_10_2 | 2022-08-18 | 10 | 0.315 | 0.343 | 0.33 | 0.32933 | 0.014012 | 4.2546 | 0.37 | 0.38 | 0.38 | 0.37667 | 0.0057735 | 1.5328 | 0.36
29 | RB_10_3 | 2022-08-18 | 10 | 0.326 | 0.321 | 0.321 | 0.32267 | 0.0028868 | 0.89465 | 0.35 | 0.37 | 0.37 | 0.36333 | 0.011547 | 3.1781 | 0.34
30 | RB_10_4 | 2022-08-18 | 10 | 0.326 | 0.329 | 0.33 | 0.32833 | 0.0020817 | 0.63401 | 0.36 | 0.36 | 0.36 | 0.36 | 6.7987e-17 | 1.8885e-14 | 0.34
Additional Standards | [6 empty] | 0.33408 | 0.014829 | 2.1359 |  |  |  | 0.36917 | 0.009962 | 2.1895
prep+meas 19.08.2022
| RB_5_1 | 2022-08-19 | 5 | 0.194 | 0.195 | 0.193 | 0.194 | 0.001 | 0.51546 | 0.19 | 0.19 | 0.2 | 0.19333 | 0.0057735 | 2.9863
| RB_5_2 | 2022-08-19 | 5 | 0.193 | 0.193 | 0.191 | 0.19233 | 0.0011547 | 0.60036 | 0.19 | 0.19 | 0.19 | 0.19 | 3.3993e-17 | 1.7891e-14
| RB_5_3 | 2022-08-19 | 5 | 0.199 | 0.196 | 0.192 | 0.19567 | 0.0035119 | 1.7948 | 0.19 | 0.19 | 0.19 | 0.19 | 3.3993e-17 | 1.7891e-14
[7 empty] | 0.194 | 0.0023979 |  |  |  |  | 0.19111 | 0.0033333
| RB_40_1 | 2022-08-19 | 40 | 1.32 | 1.318 | 1.309 | 1.3157 | 0.0058595 | 0.44536 | 1.57 | 1.57 | 1.57 | 1.57 | 0 | 0
| RB_40_2 | 2022-08-19 | 40 | 1.329 | 1.328 | 1.316 | 1.3243 | 0.0072342 | 0.54625 | 1.58 | 1.58 | 1.59 | 1.5833 | 0.0057735 | 0.36464
| RB_40_3 | 2022-08-19 | 40 | 1.373 | 1.369 | 1.359 | 1.367 | 0.0072111 | 0.52751 | 1.65 | 1.64 | 1.65 | 1.6467 | 0.0057735 | 0.35062
[7 empty] | 1.3357 | 0.024515 |  |  |  |  | 1.6 | 0.035707

## 18.08.2022_MB
Samples | [5 empty] | TS | [6 empty] | Calculated from Calibration |  |  |  |  | Consider Control
No. # | Name | Dye | Preparation | Measurement | Initial Conc. [mg/L] | Mass | 1st | 2nd | 3rd | Average | SD | SD [%] |  | Conc. RB [mg/L] | Mass RB [mg] | Initial Mass RB [mg] | Mass Difference [mg] |  | Sorbed Mass [mg] | RB sorbed to BC [mg/g]
1 | Biorest 600C sample 1 after stabilization | MB | 2022-08-18 | 2022-08-25 | 10 | 0.1 | 1.097 | 1.094 |  | 1.0955 | 0.0021213 | 0.19364 |  | 4.9285 | 0.19714 | 0.4 | 0.20286 |  | 0.15161 | 1.5161
2 | Biorest 700C sample 1 | MB | 2022-08-18 | 2022-08-25 | 10 | 0.1 | 1.145 | 1.155 |  | 1.15 | 0.0070711 | 0.61488 |  | 5.1854 | 0.20742 | 0.4 | 0.19258 |  | 0.14134 | 1.4134
3 | Biorest 800C sample 1 | MB | 2022-08-18 | 2022-08-25 | 10 | 0.1 | 0.772 | 0.725 |  | 0.7485 | 0.033234 | 4.4401 |  | 3.293 | 0.13172 | 0.4 | 0.26828 |  | 0.21704 | 2.1704
4 | Biorest 600C - 40min sample 1 | MB | 2022-08-18 | 2022-08-25 | 10 | 0.1 | 0.485 | 0.484 |  | 0.4845 | 0.00070711 | 0.14595 |  | 2.0486 | 0.081946 | 0.4 | 0.31805 |  | 0.26681 | 2.6681
5 | Biorest 600C - 20min - Steam | MB | 2022-08-18 | 2022-08-25 | 10 | 0.1 | 0.788 | 0.624 |  | 0.706 | 0.11597 | 16.4257 |  | 3.0927 | 0.12371 | 0.4 | 0.27629 |  | 0.22505 | 2.2505
6 | Biorest Prøve 1 BRLB-500-20-PR1 | MB | 2022-08-18 | 2022-08-25 | 10 | 0.1 | 0.623 | 0.791 |  | 0.707 | 0.11879 | 16.8025 |  | 3.0974 | 0.12389 | 0.4 | 0.27611 |  | 0.22486 | 2.2486
7 | Biorest MAP no activation | MB | 2022-08-18 | 2022-08-25 | 10 | 0.1 | 1.092 | 1.084 |  | 1.088 | 0.0056569 | 0.51993 |  | 4.8932 | 0.19573 | 0.4 | 0.20427 |  | 0.15303 | 1.5303
8 | Biorest 600C - DSC-600-Steam sample 2 | MB | 2022-08-18 | 2022-08-25 | 10 | 0.1 | 0.872 | 0.875 |  | 0.8735 | 0.0021213 | 0.24285 |  | 3.8822 | 0.15529 | 0.4 | 0.24471 |  | 0.19347 | 1.9347
9 | Biorest 700C DSC-700-Steam sample 2 | MB | 2022-08-18 | 2022-08-25 | 10 | 0.1 | 0.859 | 0.85 |  | 0.8545 | 0.006364 | 0.74476 |  | 3.7926 | 0.1517 | 0.4 | 0.2483 |  | 0.19705 | 1.9705
10 | MAP Biorest | MB | 2022-08-18 | 2022-08-25 | 10 | 0.1 | 1.118 | 1.115 |  | 1.1165 | 0.0021213 | 0.19 |  | 5.0275 | 0.2011 | 0.4 | 0.1989 |  | 0.14766 | 1.4766
11 | MAP Retur Treverket | MB | 2022-08-18 | 2022-08-25 | 10 | 0.1 | 1.498 | 1.495 |  | 1.4965 | 0.0021213 | 0.14175 |  | 6.8186 | 0.27274 | 0.4 | 0.12726 |  | 0.076011 | 0.76011
12 | Control | MB | 2022-08-18 | 2022-08-25 | 10 | 0.1 | 1.908 | 1.896 | 1.895 | 1.8997 | 0.0072342 | 0.38081 |  | 8.7189 | 0.34876 | 0.4 | 0.051244 |  | 0 | 0
Standards MB
prep 25.08.2022 |  |  |  | TS
No. # | Standards | Prep. Date | Conc. MB [mg/L] | 1st | 2nd | 3rd | Average | SD | SD [%]
1 | MB_10_1 | 2022-08-25 | 10 | 2.156 | 2.166 | 2.155
2 | MB_10_2 | 2022-08-25 | 10 | 2.145 | 2.146 | 2.158
[7 empty] | 2.1543 | 0.0078655 | 0.3651
3 | MB_7.5_1 | 2022-08-25 | 7.5 | 1.629 | 1.637 | 1.632
[7 empty] | 1.6327 | 0.0040415 | 0.24754
4 | MB_5.0_1 | 2022-08-25 | 5 | 1.135 | 1.137 | 1.145
5 | MB_5.0_2 | 2022-08-25 | 5 | 1.143 | 1.147 | 1.156
[7 empty] | 1.1438 | 0.0075476 | 0.65985
6 | MB_2.5_1 | 2022-08-25 | 2.5 | 0.611 | 0.61 | 0.603
[7 empty] | 0.608 | 0.0043589 | 0.71692
7 | MB_0.5_1 | 2022-08-25 | 0.5 | 0.115 | 0.118 | 0.114 | [5 empty] | ¦
8 | MB_0.5_2 | 2022-08-25 | 0.5 | 0.125 | 0.13 | 0.121
[7 empty] | 0.1205 | 0.0061563 | 5.109

## 19.08.2022_RB
Samples |  | TS |  |  |  |  | ThermoScientific |  |  |  |  | Calculated from Calibration |  |  |  |  | Consider Control
No. # | Name | Dye | Preparation | Measurement | Initial Conc. [mg/L] | Mass [g] | 1st | 2nd | Average | SD | SD [%] |  | Conc. RB [mg/L] | Mass RB [mg] | Initial Mass RB [mg] | Mass Difference [mg] |  | Sorbed Mass [mg] | RB sorbed to BC [mg/g]
1 | Biorest 600C sample 1 after stabilization | RB | 2022-08-19 | 2022-08-26 | 50 | 0.1 | 1.245 | 1.217 | 1.231 | 0.019799 | 1.6084 |  | 30.7078 | 1.2283 | 2 | 0.77169 |  | 0.73772 | 7.3772
2 | Biorest 700C sample 1 | RB | 2022-08-19 | 2022-08-26 | 50 | 0.1 | 1.46 | 1.446 | 1.453 | 0.0098995 | 0.68131 |  | 36.3126 | 1.4525 | 2 | 0.5475 |  | 0.51352 | 5.1352
3 | Biorest 800C sample 1 | RB | 2022-08-19 | 2022-08-26 | 50 | 0.1 | 1.19 | 1.168 | 1.179 | 0.015556 | 1.3195 |  | 29.3949 | 1.1758 | 2 | 0.8242 |  | 0.79023 | 7.9023
4 | Biorest 600C - 40min sample 1 | RB | 2022-08-19 | 2022-08-26 | 50 | 0.1 | 1.328 | 1.309 | 1.3185 | 0.013435 | 1.019 |  | 32.9169 | 1.3167 | 2 | 0.68333 |  | 0.64935 | 6.4935
5 | Biorest 600C - 20min - Steam | RB | 2022-08-19 | 2022-08-26 | 50 | 0.1 | 1.09 | 1.078 | 1.084 | 0.0084853 | 0.78278 |  | 26.9964 | 1.0799 | 2 | 0.92014 |  | 0.88617 | 8.8617
6 | Biorest Prøve 1 BRLB-500-20-PR1 | RB | 2022-08-19 | 2022-08-26 | 50 | 0.1 | 1.461 | 1.451 | 1.456 | 0.0070711 | 0.48565 |  | 36.3883 | 1.4555 | 2 | 0.54447 |  | 0.51049 | 5.1049
7 | Biorest MAP no activation | RB | 2022-08-19 | 2022-08-26 | 50 | 0.1 | 1.718 | 1.715 | 1.7165 | 0.0021213 | 0.12358 |  | 42.9652 | 1.7186 | 2 | 0.28139 |  | 0.24742 | 2.4742
8 | Biorest 600C - DSC-600-Steam sample 2 | RB | 2022-08-19 | 2022-08-26 | 50 | 0.1 | 1.379 | 1.348 | 1.3635 | 0.02192 | 1.6077 |  | 34.053 | 1.3621 | 2 | 0.63788 |  | 0.60391 | 6.0391
9 | Biorest 700C DSC-700-Steam sample 2 | RB | 2022-08-19 | 2022-08-26 | 50 | 0.1 | 1.383 | 1.374 | 1.3785 | 0.006364 | 0.46166 |  | 34.4317 | 1.3773 | 2 | 0.62273 |  | 0.58876 | 5.8876
10 | MAP Biorest | RB | 2022-08-19 | 2022-08-26 | 50 | 0.1 | 1.817 | 1.802 | 1.8095 | 0.010607 | 0.58616 |  | 45.3131 | 1.8125 | 2 | 0.18747 |  | 0.1535 | 1.535
11 | MAP Retur Treverket | RB | 2022-08-19 | 2022-08-26 | 50 | 0.1 | 1.936 | 1.934 | 1.935 | 0.0014142 | 0.073086 |  | 48.4816 | 1.9393 | 2 | 0.060734 |  | 0.026762 | 0.26762
12 | Control | RB | 2022-08-19 | 2022-08-26 | 50 | 0 | 1.96 | 1.963 | 1.9615 | 0.0021213 | 0.10815 |  | 49.1507 | 1.966 | 2 | 0.033972 |  | 0 | #DIV/0!
Standards RB
prep 26.08.2022 |  |  |  | TS
No. # | Standards | Prep. Date | Conc. MB [mg/L] | 1st | 2nd | Average | SD | SD [%]
1 | RB_50_1 | 2022-08-26 | 50 | 1.963 | 1.963
2 | RB_50_2 | 2022-08-26 | 50 | 1.985 | 1.987
[6 empty] | 1.9745 | 0.013304 | 0.6738
3 | RB_40_1 | 2022-08-26 | 40 | 1.616 | 1.614
[6 empty] | 1.615 | 0.0014142 | 0.087567
4 | RB_25_1 | 2022-08-26 | 25 | 1.024 | 1.023
5 | TB_25_2 | 2022-08-26 | 25 | 1.026 | 1.021
[6 empty] | 1.0235 | 0.0020817 | 0.20339
6 | RB_10_1 | 2022-08-26 | 10 | 0.407 | 0.404
[6 empty] | 0.4055 | 0.0021213 | 0.52314
7 | RB_5_1 | 2022-08-26 | 5 | 0.208 | 0.205
8 | RB_5_2 | 2022-08-26 | 5 | 0.201 | 0.203
[6 empty] | 0.20425 | 0.0029861 | 1.462

## 25.08.2022_MB
Samples | [5 empty] | TS
No. # | Name | Dye | Preparation | Measurement | Initial Conc. [mg/L] | Mass | 1st | 2nd | 3rd | Average | SD | SD [%] | Cw (mg/L) | Cs (mg/kg) | Kd (L/kg) | log Kd
1 | NRVA GAC brukt rå | MB | 2022-08-25 | 2022-09-01 | 10 | 0.1 | 0.881 | 0.876 | 0.869 | 0.87533 | 0.0060277 | 0.68862 | 4.1357 | 23457.2504 | 5671.9109 | 3.7537
2 | NRVA GAC brukt rå | MB | 2022-08-25 | 2022-09-01 | 10 | 0.1 | 0.836 | 0.84 | 0.839 | 0.83833 | 0.0020817 | 0.24831 | 3.9609 | 24156.506 | 6098.7825 | 3.7852
3 | CLAIRS SC40 brukt rå | MB | 2022-08-25 | 2022-09-01 | 10 | 0.1 | 0.553 | 0.543 | 0.545 | 0.547 | 0.0052915 | 0.96737 | 2.5844 | 29662.3564 | 11477.415 | 4.0598
4 | CLAIRS SC40 brukt rå | MB | 2022-08-25 | 2022-09-01 | 10 | 0.1 | 0.503 | 0.493 | 0.492 | 0.496 | 0.0060828 | 1.2264 | 2.3435 | 30626.1952 | 13068.8427 | 4.1162
5 | Oredalen PFAS GAC brukt rå | MB | 2022-08-25 | 2022-09-01 | 10 | 0.1 | 0.51 | 0.511 | 0.512 | 0.511 | 0.001 | 0.19569 | 2.4143 | 30342.7132 | 12567.8004 | 4.0993
6 | Oredalen PFAS GAC brukt rå | MB | 2022-08-25 | 2022-09-01 | 10 | 0.1 | 0.686 | 0.687 | 0.68 | 0.68433 | 0.0037859 | 0.55323 | 3.2333 | 27066.9212 | 8371.3775 | 3.9228
7 | Oredalen PFAS SC40 brukt rå | MB | 2022-08-25 | 2022-09-01 | 10 | 0.1 | 0.889 | 0.889 | 0.882 | 0.88667 | 0.0040415 | 0.4558 | 4.1892 | 23243.064 | 5548.285 | 3.7442
8 | Oredalen PFAS SC40 brukt rå | MB | 2022-08-25 | 2022-09-01 | 10 | 0.1 | 0.974 | 0.952 | 0.948 | 0.958 | 0.014 | 1.4614 | 4.5263 | 21894.9496 | 4837.3132 | 3.6846
9 | DSL 700 Biogreen | MB | 2022-08-25 | 2022-09-01 | 10 | 0.1 | 0.015 | 0.015 | 0.017 | 0.015667 | 0.0011547 | 7.3704 | 0.07402 | 39703.9188 | 536392.2978 | 5.7295
10 | DSL 700 Biogreen | MB | 2022-08-25 | 2022-09-01 | 10 | 0.1 | 0.011 | 0.014 | 0.014 | 0.013 | 0.0017321 | 13.3235 | 0.061421 | 39754.3156 | 647241.9999 | 5.8111
11 | ULS-700 Biogreen | MB | 2022-08-25 | 2022-09-01 | 10 | 0.1 | -0.005 | -0.004 | 0 | -0.003 | 0.0026458 | -88.1917 | -0.014174 | 40056.6964 | -2826048.6662 | #NUM!
12 | Control | MB | 2022-08-25 | 2022-09-01 | 10 | 0.1 | 2.115 | 2.113 | 2.087 | 2.105 | 0.01562 | 0.74207 | 9.9455 | 218.026 | 21.9221 | 1.3409
Standards MB
prep 25.08.2022 |  |  |  | TS
No. # | Standards | Prep. Date | Conc. MB [mg/L] | 1st | 2nd | 3rd | Average | SD | SD [%]
1 | MB_10_1 | 2022-09-01 | 10 | 2.127 | 2.13 | 2.128 | 2.1283 | 0.0015275 | 0.071771
2 | MB_7.5_1 | 2022-09-01 | 7.5 | 1.652 | 1.664 | 1.655 | 1.657 | 0.006245 | 0.37689
3 | MB_5.0_1 | 2022-09-01 | 5 | 1.129 | 0.133 | 1.113 | 0.79167 | 0.57048 | 72.0604
4 | MB_5.0_2 | 2022-09-01 | 5 | 1.155 | 1.153 | 1.148 | 1.152 | 0.0036056 | 0.31298
5 | MB_5.0_3 | 2022-09-01 | 5 | 1.161 | 1.158 | 1.143 | 1.154 | 0.0096437 | 0.83567
|  |  |  | 1.1483 | 0.81467 | 1.1347 | 1.0326 | 0.18882 | 18.2868
6 | MB_2.5_1 | 2022-09-01 | 2.5 | 0.608 | 0.608 | 0.59 | 0.602 | 0.010392 | 1.7263
7 | MB_0.5_1 | 2022-09-01 | 0.5 | 0.125 | 0.124 | 0.115 | 0.12133 | 0.0055076 | 4.5392

## 26.08.2022_RB
Samples | [5 empty] | TS | Absorbance
No. # | Name | Dye | Preparation | Measurement | Initial Conc. [mg/L] | Mass (g) | 1st | 2nd | Average | SD | SD [%] | Cw (mg/L) | Mass RB (mg) | Cs (mg/kg) | Kd (L/kg) | log Kd
1 | NRVA GAC brukt rå | RB | 2022-08-26 | 2022-09-02 | 50 | 0.1 | 1.643 | 1.646 | 1.6445 | 0.0021213 | 0.12899 | 39.4319 | 15.7728 | 42272.378 | 1072.0349 | 3.0302
2 | NRVA GAC brukt rå | RB | 2022-08-26 | 2022-09-02 | 50 | 0.1 | 1.67 | 1.669 | 1.6695 | 0.00070711 | 0.042354 | 40.0494 | 16.0198 | 39802.478 | 993.835 | 2.9973
3 | CLAIRS SC40 brukt rå | RB | 2022-08-26 | 2022-09-02 | 50 | 0.1 | 1.447 | 1.447 | 1.447 | 0 | 0 | 34.5539 | 13.8215 | 61784.588 | 1788.0665 | 3.2524
4 | CLAIRS SC40 brukt rå | RB | 2022-08-26 | 2022-09-02 | 50 | 0.1 | 1.187 | 1.186 | 1.1865 | 0.00070711 | 0.059596 | 28.1198 | 11.2479 | 87520.946 | 3112.4354 | 3.4931
5 | Oredalen PFAS GAC brukt rå | RB | 2022-08-26 | 2022-09-02 | 50 | 0.1 | 1.002 | 1.002 | 1.002 | 0 | 0 | 23.5628 | 9.4251 | 105748.808 | 4487.9563 | 3.652
6 | Oredalen PFAS GAC brukt rå | RB | 2022-08-26 | 2022-09-02 | 50 | 0.1 | 1.086 | 1.085 | 1.0855 | 0.00070711 | 0.065141 | 25.6252 | 10.2501 | 97499.342 | 3804.8279 | 3.5803
7 | Oredalen PFAS SC40 brukt rå | RB | 2022-08-26 | 2022-09-02 | 50 | 0.1 | 1.474 | 1.476 | 1.475 | 0.0014142 | 0.095879 | 35.2454 | 14.0982 | 59018.3 | 1674.4953 | 3.2239
8 | Oredalen PFAS SC40 brukt rå | RB | 2022-08-26 | 2022-09-02 | 50 | 0.1 | 1.797 | 1.798 | 1.7975 | 0.00070711 | 0.039338 | 43.2109 | 17.2843 | 27156.59 | 628.4669 | 2.7983
9 | DSL 700 Biogreen | RB | 2022-08-26 | 2022-09-02 | 50 | 0.1 | 1.016 | 1.013 | 1.0145 | 0.0021213 | 0.2091 | 23.8715 | 9.5486 | 104513.858 | 4378.1791 | 3.6413
10 | DSL 700 Biogreen | RB | 2022-08-26 | 2022-09-02 | 50 | 0.1 | 0.619 | 0.62 | 0.6195 | 0.00070711 | 0.11414 | 14.1154 | 5.6462 | 143538.278 | 10168.8913 | 4.0073
11 | ULS-700 Biogreen | RB | 2022-08-26 | 2022-09-02 | 50 | 0.1 | 0.129 | 0.129 | 0.129 | 0 | 0 | 2.0006 | 0.80023 | 191997.716 | 95971.4581 | 4.9821
12 | Control | RB | 2022-08-26 | 2022-09-02 | 50 | 0 | 1.981 | 1.983 | 1.982 | 0.0014142 | 0.071353 | 47.7678 | 19.1071 | 8928.728 | 186.9193 | 2.2717
Standards RB
prep 02.09.2022 |  |  |  | TS
No. # | Standards | Prep. Date | Conc. MB [mg/L] | 1st | 2nd | Average | SD | SD [%]
1 | RB_10_1 | 2022-09-02 | 50 | 2.032 | 2.032 | 2.032 | 0 | 0
2 | RB_36,25_1 | 2022-09-02 | 36.25 | 1.572 | 1.574 | 1.573 | 0.0014142 | 0.089906
3 | RB_22,5_1 | 2022-09-02 | 22.5 | 0.934 | 0.933 | 0.9335 | 0.00070711 | 0.075748
4 | RB_22,5_2 | 2022-09-02 | 22.5 | 0.984 | 0.982 | 0.983 | 0.0014142 | 0.14387
5 | RB_22,5_3 | 2022-09-02 | 22.5 | 0.947 | 0.948 | 0.9475 | 0.00070711 | 0.074629
average |  | 2022-09-02 | 22.5 | 0.955 | 0.95433 | 0.95467 | 0.0004714 | 0.049379
6 | RB_13,75_1 | 2022-09-02 | 13.75 | 0.601 | 0.603 | 0.602 | 0.0014142 | 0.23492
7 | RB_5_1 | 2022-09-02 | 5 | 0.239 | 0.242 | 0.2405 | 0.0021213 | 0.88205

## LifetimeTestRB-Std.
Test Lifetime calibration standards
Testing RB standards from 11.08.2022 after one week in dark storage
Measurement | 2022-08-18 |  | Meas. 18.08.2022
Standards | Concentration [mg/L] | Preparation Date | HachLange | ThermoScientific
RB_100 | 100 | 2022-08-11 | 1.913 | 2.933
RB_10 | 10 | 2022-08-11 | 0.301 | 0.334
RB_50 | 50 | 2022-08-11 | 1.385 | 1.792
Meas. 11.08.2022
Standards | Concentration [mg/L] | Preparation Date | HachLange | ThermoScientific
RB_100 | 100 | 2022-08-11 | 1.96 | 2.966
RB_50 | 50 | 2022-08-11 | 1.507 | 1.959
RB_10 | 10 | 2022-08-11 | 0.377 | 0.405
Blk | 0 | 2022-08-11 | 0 | 0
Comments
Comparable observations in both instruments
Offset of calibration curves after one week of storage in dark closet
Increased correlation factor after 1 week storage
Major change in RB_Std with 50 mg/L